## Tie-Down Calculator
Tie-Down Calculator
First Underwriters Insurance Brokers ¦ 49 CFR Part 393, Subparts I & J
1. CARGO INFORMATION
Driver Name: |  |  | Date:
Truck / Tractor #: |  |  | Trailer #:
Cargo Description:
Total Cargo Weight (lbs): | 24000 |  | Cargo Length (feet): | 18
2. MINIMUM TIE-DOWNS REQUIRED (49 CFR 393.106)
Minimum Tie-Downs Required: | 3
Calculation Basis: | Cargo > 10 ft: 2 + 1 per additional 10 ft or fraction
Required Aggregate WLL (lbs): | 12000
The aggregate Working Load Limit of all tie-downs must be at least 50% of total cargo weight.
3. TIE-DOWN INVENTORY — Enter Your Devices Below
# | Tie-Down Type | Size / Grade | WLL per Device (lbs) | Quantity | Total WLL (lbs)
1 | 3/8" Grade 70 Chain | Transport chain | 6600 | 4 | 26400
2 | 4" Polyester Strap | Flat hook | 5400 | 2 | 10800
3 | 1/2" Grade 43 Chain | Grab hook | 9200 | 0 | 0
4 |  |  |  |  | 0
5 |  |  |  |  | 0
6 |  |  |  |  | 0
7 |  |  |  |  | 0
8 |  |  |  |  | 0
9 |  |  |  |  | 0
10 |  |  |  |  | 0
TOTALS |  |  |  | 6 | 37200
4. COMPLIANCE CHECK
Tie-Down Count Check: | PASS - 6 of 3 minimum
Aggregate WLL Check: | PASS - 37,200 lbs of 12,000 lbs required
WLL Surplus / Deficit: | 25200 | lbs
WLL Utilization: | 310% | (must be >= 100%)
OVERALL STATUS: | COMPLIANT
HOW TO USE THIS CALCULATOR
1. Enter your cargo weight and length in Section 1 (yellow cells = input fields).
2. The calculator automatically determines minimum tie-downs and required WLL per FMCSA rules.
3. In Section 3, enter each tie-down device you plan to use — type, WLL rating, and quantity.
4. Section 4 shows whether your securement plan meets federal requirements.
5. Blue text = your inputs. Black text = calculated formulas. Both PASS checks must show green.
6. Refer to the 'WLL Reference' tab for common tie-down device ratings.
First Underwriters Insurance Brokers ¦ (425) 242-5357 ¦ www.firstunderwriters.com

## WLL Reference
Working Load Limit (WLL) Reference Table
Common Tie-Down Devices — Ratings per FMCSA & Manufacturer Standards
TRANSPORT CHAINS (Grade 43 & Grade 70)
Device | Size | WLL (lbs) | Break Strength (lbs) | Common Use
Grade 43 Chain | 5/16" | 3900 | 15600 | General cargo, equipment
Grade 43 Chain | 3/8" | 5400 | 21600 | Medium loads, general cargo
Grade 43 Chain | 1/2" | 9200 | 36800 | Heavy equipment, machinery
Grade 43 Chain | 5/8" | 13000 | 52000 | Very heavy loads
Grade 70 Chain | 5/16" | 4700 | 18800 | Transport chain, vehicles
Grade 70 Chain | 3/8" | 6600 | 26400 | Transport chain, flatbed loads
Grade 70 Chain | 1/2" | 11300 | 45200 | Heavy transport, steel coils
Grade 70 Chain | 5/8" | 15800 | 63200 | Extremely heavy loads
SYNTHETIC WEB STRAPS (Polyester & Nylon)
Device | Size | WLL (lbs) | Break Strength (lbs) | Common Use
Polyester Strap (Ratchet) | 2" | 3300 | 9900 | Light-medium cargo, pallets
Polyester Strap (Ratchet) | 3" | 5000 | 15000 | General flatbed loads
Polyester Strap (Ratchet) | 4" | 5400 | 16200 | Standard flatbed securement
Nylon Strap (Ratchet) | 4" | 5400 | 16200 | Loads requiring stretch/give
Winch Strap | 4" | 5400 | 16200 | Flatbed with winch anchors
Cam Buckle Strap | 2" | 833 | 2500 | Very light loads, tarps
WIRE ROPE & CABLES
Device | Size | WLL (lbs) | Break Strength (lbs) | Common Use
Wire Rope (6x19) | 3/8" | 2400 | 12000 | Logging, timber loads
Wire Rope (6x19) | 1/2" | 4200 | 21000 | Heavy logging, equipment
Wire Rope (6x19) | 5/8" | 6400 | 32000 | Very heavy industrial loads
Wire Rope (6x19) | 3/4" | 9000 | 45000 | Extremely heavy loads
CHAIN BINDERS (Lever & Ratchet)
Binder Type | For Chain Size | WLL (lbs) | Safe Working Range | Notes
Lever (Snap) Binder | 5/16" - 3/8" | 5400 | 5" - 6.5" take-up | Quick release — use caution
Lever (Snap) Binder | 3/8" - 1/2" | 9200 | 5.5" - 7" take-up | Most common flatbed binder
Ratchet Binder | 5/16" - 3/8" | 5400 | 5" - 7" take-up | Controlled tension — preferred
Ratchet Binder | 3/8" - 1/2" | 9200 | 6" - 9" take-up | Heavy-duty flatbed standard
Ratchet Binder | 1/2" - 5/8" | 13000 | 7" - 10" take-up | For heavy Grade 43/70 chains
IMPORTANT NOTES
• WLL is the maximum load a device can safely handle under normal conditions. Never exceed WLL.
• The aggregate WLL of all tie-downs must equal at least 50% of the total weight of the cargo being secured.
• The WLL of a tie-down assembly is only as strong as its weakest component (chain, hook, binder, anchor point).
• Inspect all tie-down devices before each use. Remove from service if damaged, worn, or defective.
• These ratings are general guidelines. Always verify ratings with the specific manufacturer of your devices.
• Grade 70 (Transport) chain is specifically designed and tested for cargo securement on flatbed trailers.
• Synthetic straps must not be used where they contact sharp edges without edge protection in place.
• Federal regulations: 49 CFR Part 393, Subparts I (Protection Against Shifting/Falling) & J (Securement Devices).
First Underwriters Insurance Brokers ¦ (425) 242-5357 ¦ www.firstunderwriters.com

## FMCSA Rules
FMCSA Minimum Tie-Down Requirements
49 CFR 393.106 — Minimum Number of Tie-Downs
Cargo Length / Weight | Minimum Tie-Downs | Notes / Explanation
5 feet or less, 1,100 lbs or less | 1 tie-down | Single article that can be handled by one person.
5 feet or less, over 1,100 lbs | 2 tie-downs | Heavier single articles still within 5 ft length.
Greater than 5 ft but not more than 10 ft | 2 tie-downs | Applies regardless of weight.
Greater than 10 ft | 2 + 1 for each additional 10 ft or fraction thereof | Example: 22 ft cargo = 2 + CEILING((22-10)/10) = 4 tie-downs.
ADDITIONAL SECUREMENT REQUIREMENTS
Requirement | Standard | Description
Deceleration force (forward) | 0.8g | Securement must prevent forward movement at 0.8 times gravity.
Acceleration force (rearward) | 0.5g | Must prevent rearward shifting at 0.5g.
Lateral force (side-to-side) | 0.5g | Must prevent lateral movement at 0.5g.
Vertical force (upward) | 0.2g | Must prevent upward movement at 0.2g.
Aggregate WLL requirement | >= 50% of cargo weight | Total WLL of all tie-downs must be at least half the cargo weight.
En-route inspection | First 50 miles, then every 150 mi or 3 hrs | Driver must re-inspect and re-tension as needed (49 CFR 392.9).
First Underwriters Insurance Brokers ¦ (425) 242-5357 ¦ www.firstunderwriters.com